## 说明
配电系统数据录入模板使用说明:
1. 本模板包含多个工作表，每个工作表对应配电系统的一个组件类型
2. 每个工作表的第1行是表头，包含字段名称
3. 从第2行开始，按照表头要求填入数据
4. 数据类型说明:
- 整数字段: index, bus编号等
- 浮点数字段: 电压, 功率, 阻抗等
- 文本字段: 名称, 类型等
- 布尔值字段: in_service等，填写TRUE/FALSE
5. 每个组件必须有唯一的index作为标识
6. 对于引用其他组件的字段(如bus引用)，请确保引用的组件已存在
7. bus表中，is_dc字段表示是否为直流节点，TRUE为直流节点，FALSE为交流节点
8. vpp表包含了虚拟电厂基本信息、资源和聚合负荷的数据
9. gen表包含常规发电机组的数据
10. trafo表包含两卷变压器数据，trafo3w表包含三卷变压器的数据
11. 完成数据填写后，可以使用相应的软件导入此Excel文件进行配电系统分析

## bus
index | name | type | zone | vn_kv | is_dc | max_vm_pu | min_vm_pu | in_service
1 | Bus #1 ExtGrid | b | Netz | 10 | FALSE | 1.1 | 0.9 | TRUE
2 | Bus #2 TR1_HV | b | Netz | 10 | FALSE | 1.1 | 0.9 | TRUE
3 | Bus #3 TR1_LV | b | Netz | 0.4 | FALSE | 1.1 | 0.9 | TRUE
4 | Bus #5 Load B1 | b | Netz | 0.4 | FALSE | 1.1 | 0.9 | TRUE
5 | Bus #4 Load A1 | b | Netz | 0.4 | FALSE | 1.1 | 0.9 | TRUE
6 | Bus #6 Load B3 | b | Netz | 0.4 | FALSE | 1.1 | 0.9 | TRUE
7 | Bus #7 TR2_LV | b | Netz | 0.4 | FALSE | 1.1 | 0.9 | TRUE

## line
index | name | from_bus | to_bus | length_km | r_ohm_per_km | x_ohm_per_km | c_nf_per_km | r0_ohm_per_km | x0_ohm_per_km | c0_nf_per_km | g_us_per_km | max_i_ka | type | max_loading_percent | parallel | df | in_service | mtbf_hours | mttr_hours | failure_rate_per_year | planned_outage_hours_per_year | forced_outage_rate | permanent_fault_rate_per_km_year | temporary_fault_rate_per_km_year | repair_time_permanent_hours | auto_reclosing_success_rate
1 | Leitung #1 ExtGrid_TR1 | 1 | 2 | 0.5 | 0.2567 | 0.1131 | 350 | 1.0267 | 0.45239 | 367.6 | 0 | 0.295 | cs |  | 1 | 1 | TRUE
2 | Leitung #2 TR1_LoadA1 | 3 | 5 | 0.5 | 0.1941 | 0.7477 | 1160 | 0.7766 | 0.29908 | 4961.9999 | 0 | 1 | cs |  | 10 | 1 | TRUE
3 | Leitung #3 TR2_LoadB1 | 7 | 4 | 0.5 | 0.1941 | 0.7477 | 1160 | 0.7766 | 0.29908 | 4961.9999 | 0 | 1 | cs |  | 10 | 1 | TRUE
4 | Leitung #4 TR2_LoadB3 | 7 | 6 | 0.5 | 0.1941 | 0.7477 | 1160 | 0.7766 | 0.29908 | 4961.9999 | 0 | 1 | cs |  | 10 | 1 | TRUE

## line_dc
index | name | from_bus | to_bus | length_km | r_ohm_per_km | g_us_per_km | max_i_ka | type | max_loading_percent | parallel | df | in_service

## trafo
index | name | std_type | hv_bus | lv_bus | sn_mva | vn_hv_kv | vn_lv_kv | vk_percent | vkr_percent | pfe_kw | i0_percent | vk0_percent | vkr0_percent | mag0_percent | mag0_rx | si0_hv_partial | shift_degree | tap_side | tap_neutral | tap_min | tap_max | tap_step_percent | tap_step_degree | tap_pos | tap_phase_shifter | parallel | max_loading_percent | df | in_service | tap_changer_type | oltc | power_station_unit | vector_group | hv_connection | lv_connection | thermal_capacity_mw | cooling_type | oil_volume_liters | winding_material
1 | Trafo 2 | None | 1 | 7 | 1.6 | 10 | 0.4 | 6 | 0.78125 | 2.7 | 0.16875 | 6 | 0.78125 | 100 | 0 | 0.9 | 0 | None | NaN | NaN | NaN | NaN | NaN | 0 |  | 1 |  | 1 | TRUE | None |  |  | Dyn
2 | Trafo 1 | None | 2 | 3 | 1.6 | 10 | 0.4 | 6 | 0.78125 | 2.7 | 0.16875 | 6 | 0.78125 | 100 | 0 | 0.9 | 0 | None | NaN | NaN | NaN | NaN | NaN | 0 |  | 1 |  | 1 | TRUE | None |  |  | Dyn

## trafo3w
index | name | std_type | hv_bus | mv_bus | lv_bus | sn_hv_mva | sn_mv_mva | sn_lv_mva | vn_hv_kv | vn_mv_kv | vn_lv_kv | vk_hv_percent | vk_mv_percent | vk_lv_percent | vkr_hv_percent | vkr_mv_percent | vkr_lv_percent | pfe_kw | i0_percent | shift_mv_degree | shift_lv_degree | tap_side | tap_neutral | tap_min | tap_max | tap_step_percent | tap_step_degree | tap_at_star_point | tap_pos | in_service | vector_group_hv_mv | vector_group_hv_lv | vector_group_mv_lv | hv_connection | mv_connection | lv_connection | thermal_capacity_mw | cooling_type | oil_volume_liters | winding_material

## load
index | name | bus | p_mw | q_mvar | const_z_percent | const_i_percent | const_p_percent | scaling | in_service | type

## asymmetric_load
index | name | bus | p_a_mw | p_b_mw | p_c_mw | q_a_mvar | q_b_mvar | q_c_mvar | sn_mva | scaling | in_service | type
1 | load A2 | 3 | 0.03 | 0.028 | 0.027 | 0.0048 | 0.0036 | 0.0043 | NaN | 1 | TRUE | wye
2 | load A3 | 3 | 0.039 | 0.0289 | 0.0279 | 0.00489 | 0.00369 | 0.00439 | NaN | 1 | TRUE | wye
3 | load B1 | 4 | 0.015 | 0.025 | 0.035 | 0.0035 | 0.0025 | 0.0015 | NaN | 1 | TRUE | wye
4 | load B2 | 7 | 0.035 | 0.0285 | 0.0275 | 0.00485 | 0.00365 | 0.00435 | NaN | 1 | TRUE | wye
5 | load B3 | 6 | 0.0553 | 0.0253 | 0.0353 | 0.00353 | 0.00253 | 0.00153 | NaN | 1 | TRUE | wye
6 | load A1 | 5 | 0.01 | 0.02 | 0.03 | 0.003 | 0.002 | 0.001 | NaN | 1 | TRUE | wye

## sgen
index | name | bus | p_mw | q_mvar | scaling | max_p_mw | min_p_mw | max_q_mvar | min_q_mvar | k | rx | in_service | type | controllable

## asymmetric_sgen
index | name | bus | p_a_mw | p_b_mw | p_c_mw | q_a_mvar | q_b_mvar | q_c_mvar | sn_mva | scaling | in_service | type | current_source
1 | Statischer Generator | 7 | 0.016667 | 0.016667 | 0.016667 | 0.0033333 | 0.0033333 | 0.0033333 | 0.05099 | 1 | TRUE | wye | TRUE

## gen
index | name | bus | p_mw | vm_pu | sn_mva | scaling | max_p_mw | min_p_mw | max_q_mvar | min_q_mvar | vn_kv | xdss_pu | rdss_pu | cos_phi | controllable | in_service | type | generator_type | fuel_type | startup_time_cold_h | startup_time_warm_h | startup_time_hot_h | min_up_time_h | min_down_time_h | ramp_up_rate_mw_per_min | ramp_down_rate_mw_per_min | efficiency_percent | heat_rate_mmbtu_per_mwh | co2_emission_rate_kg_per_mwh

## ext_grid
index | name | bus | vm_pu | va_degree | in_service | s_sc_max_mva | s_sc_min_mva | rx_max | rx_min | r0x0_max | x0x_max | controllable
1 | Externes Netz | 1 | 1 | 0 | TRUE | 10000 | 8000 | 0.1 | 0.1 | 0.1 | 1 | TRUE

## storage
index | name | bus | p_mw | q_mvar | sn_mva | soc_percent | min_e_mwh | max_e_mwh | charge_efficiency_percent | discharge_efficiency_percent | max_p_mw | min_p_mw | max_q_mvar | min_q_mvar | in_service | type | controllable

## converter
index | name | bus_ac | bus_dc | p_mw | q_mvar | vm_ac_pu | vm_dc_pu | loss_percent | loss_mw | max_p_mw | min_p_mw | max_q_mvar | min_q_mvar | control_mode | droop_kv | in_service | controllable

## switch
index | name | bus_from | bus_to | element_type | element_id | closed | type | z_ohm | in_service
1 | None | 1 | 1 | t |  | TRUE | CB | 0 | TRUE
2 | None | 7 | 1 | t |  | TRUE | CB | 0 | TRUE
3 | None | 2 | 2 | t |  | TRUE | CB | 0 | TRUE
4 | None | 3 | 2 | t |  | TRUE | CB | 0 | TRUE
5 | None | 1 | 1 | l |  | TRUE | CB | 0 | TRUE
6 | None | 2 | 1 | l |  | TRUE | CB | 0 | TRUE
7 | None | 3 | 2 | l |  | TRUE | CB | 0 | TRUE
8 | None | 5 | 2 | l |  | TRUE | CB | 0 | TRUE
9 | None | 7 | 3 | l |  | TRUE | CB | 0 | TRUE
10 | None | 4 | 3 | l |  | TRUE | CB | 0 | TRUE
11 | None | 7 | 4 | l |  | TRUE | CB | 0 | TRUE
12 | None | 6 | 4 | l |  | TRUE | CB | 0 | TRUE

## equipment_carbon
index | element_type | element_id | carbon_embodied_kgCO2e | carbon_operational_kgCO2e_per_year | lifetime_years | manufacturing_date | installation_date | recycling_rate_percent

## carbon_time_series
index | timestamp | grid_carbon_intensity_kgCO2e_per_MWh | renewable_generation_carbon_intensity_kgCO2e_per_MWh | storage_carbon_intensity_kgCO2e_per_MWh

## carbon_scenario
index | name | description | year | grid_carbon_intensity_kgCO2e_per_MWh | renewable_penetration_percent | ev_adoption_percent | storage_adoption_percent

## vpp
index | name | description | control_area | capacity_mw | energy_mwh | response_time_s | ramp_rate_mw_per_min | availability_percent | operator | in_service | resource_type | resource_id | capacity_share_percent | control_priority | resource_response_time_s | max_duration_h | timestamp | p_mw | q_mvar | flexibility_up_mw | flexibility_down_mw | flexibility_duration_h

## mobile_storage
index | name | type | capacity_mwh | power_mw | soc_percent | charge_efficiency_percent | discharge_efficiency_percent | owner | availability | current_location | status

## charging_station
index | name | bus | location | operator | num_chargers | max_power_kw | in_service

## charger
index | name | station_id | type | max_power_kw | min_power_kw | connector_type | v2g_capable | in_service | availability

## ev_aggregator
index | name | num_evs | total_capacity_mwh | max_power_mw | control_strategy | service_area | operator

## v2g_service
index | aggregator_id | service_type | start_time | end_time | capacity_mw | energy_mwh | price_per_mwh | grid_area | reliability_percent